## Main_Tests
Test Suite	Test	Test Number	Test Text	Low Limit		High Limit		Unit	Soft Bin	Comment
				FT	QA	FT	QA
WCN.WCN_Cal.R_CAL	ptd_SDA0_Volt_inV	60000	SDA0_Volt_inV	0.7		0.74		V	6000
WCN.WCN_Cal.R_CAL	ptd_R_Cal_code	60001	R_Cal_code	0		13		V	6000
WCN.WCN_Cal.R_CAL_RT	ptd_SDA0_Volt_inV	61000	SDA0_Volt_inV	0.7		0.74		V	6000
WCN.WCN_Cal.R_CAL_RT	ptd_R_Cal_code	61001	R_Cal_code	0		13		V	6000
WCN.WCN_Cal.V_CAL_BT_LLDO	ptd_Trim_Value	60003	V_BT_SXVCO_LLDO_REF_TRIM	0.71		0.79		V	6001
WCN.WCN_Cal.V_CAL_BT_LLDO	ptd_Trim_Code	60007	L_LDOREF_BT_VCO	0		15			6001
WCN.WCN_Cal.V_CAL_FM	ptd_Trim_Value	60004	V_LDOREF_FM_VCO	0.71		0.79		V	6001
WCN.WCN_Cal.V_CAL_FM	ptd_Trim_Code	60008	LDOREF_FM_VCO	0		15			6001
WCN.WCN_Cal.V_CAL_BT_ADC	ptd_Trim_Value	60005	V_BT_LDOREF_ADC	0.71		0.79		V	6001
WCN.WCN_Cal.V_CAL_BT_ADC	ptd_Trim_Code	60009	LDOREF_ADC	0		15			6001
WCN.WCN_Cal.V_CAL_ABB	ptd_Trim_Value	60006	V_LDOREF_ABB	0.68		0.88		V	6001
WCN.WCN_Cal.V_CAL_ABB	ptd_Trim_Code	60010	LDOREF_ABB	0		15			6001
WCN.ADDA.BT_DAC_TTR.BT_DAC	ptd_BT_DAC_ISND	60020	BT_DAC_ISND	40		99		dBc	6002
WCN.ADDA.BT_DAC_TTR.BT_DAC	ptd_BT_DAC_QSND	60021	BT_DAC_QSND	40		99		dBc	6002
WCN.ADDA.BT_DAC_TTR.BT_DAC	ptd_BT_DAC_ITHD	60030	BT_DAC_ITHD	40		99		dBc	6002
WCN.ADDA.BT_DAC_TTR.BT_DAC	ptd_BT_DAC_QTHD	60031	BT_DAC_QTHD	40		99		dBc	6002
WCN.ADDA.BT_DAC_TTR.BT_DAC	ptd_BT_DAC_SFDR_I	60022	BT_DAC_SFDR_I	40		99		dBc	6002
WCN.ADDA.BT_DAC_TTR.BT_DAC	ptd_BT_DAC_SFDR_Q	60023	BT_DAC_SFDR_Q	40		99		dBc	6002
WCN.ADDA.BT_ADC_TTR.BT_ADC	ptd_ADC_ISND	60024	BT_ADC_ISND	45		99		dBc	6003
WCN.ADDA.BT_ADC_TTR.BT_ADC	ptd_ADC_QSND	60025	BT_ADC_QSND	45		99		dBc	6003
WCN.ADDA.BT_ADC_RSSI_TTR.BT_ADC_RSSI	ptd_ADC_ISND	60026	BT_ADC_RSSI_ISND	35		99		dBc	6004
WCN.ADDA.BT_ADC_RSSI_TTR.BT_ADC_RSSI	ptd_ADC_QSND	60027	BT_ADC_RSSI_QSND	35		99		dBc	6004
WCN.ADDA.FM_ADC_TTR.FM_ADC	ptd_ADC_ISND	60028	FM_ADC_ISND	45		99		dBc	6005
WCN.ADDA.FM_ADC_TTR.FM_ADC	ptd_ADC_QSND	60029	FM_ADC_QSND	45		99		dBc	6005
WCN.TX.BT_DAC_TX_Max_POWER_2448_TTR.BT_DAC_TX_Max_POWER_2448	ptd_BT_DAC_TX_Power_dBmMax_2448	60270	BT_DAC_TX_Power_dBmMax_2448	5		15		dBm	6027
WCN.TX.BT_DAC_TX_Max_POWER_2448_TTR.BT_DAC_TX_Max_POWER_2448	ptd_BT_DAC_TX_Power_CAL1_2448	60271	BT_DAC_TX_Power_CAL1_2448	0		16			6027
WCN.TX.BT_DAC_TX_Max_POWER_2448_TTR.BT_DAC_TX_Max_POWER_2448	ptd_BT_DAC_TX_Power_CAL2_2448	60272	BT_DAC_TX_Power_CAL2_2448	0		16			6027
WCN.TX.BT_TX_Max_POWER_2448	ptd_BT_TX_Power_dBmMax	60200	BT_TX_Power_dBmMax_2448	3		10		dBm	6020
WCN.TX.BT_TX_Max_POWER_2448	ptd_BT_TX_Power_SSB_Max	60201	BT_TX_Power_SSB_Max_2448	25		99		dBc	6020
WCN.TX.BT_TX_Max_POWER_2448	ptd_BT_TX_Power_LO_Feedthrough_Max	60202	BT_TX_Power_LO_Feedthrough_Max_2448	10		99		dB	6020
WCN.TX.BT_TX_Max_POWER_2448	ptd_BT_TX_Power_AVDD12_current_Max	60203	BT_TX_Power_AVDD12_current_Max_2448	0		100		mA	6020
WCN.TX.BT_TX_Max_POWER_2448	ptd_BT_TX_Power_AVDD33_BT_PA_current_Max	60204	BT_TX_Power_AVDD33_BT_PA_current_Max_2448	0		100		mA	6020
WCN.TX.BT_TX_Max_POWER_2448	ptd_BT_TX_Power_VIO_current_Max	60205	BT_TX_Power_VIO_current_Max_2448	0		100		mA	6020
WCN.TX.BT_TX_POWER_2448_EVM_EDR3	ptd_rmsDEVM	60206	BT_TX_rmsDEVM_8PSK_Max_GAIN_2448	0.1		12		%	6021
WCN.TX.BT_TX_POWER_2448_EVM_EDR3	ptd_peakDEVM	60207	BT_TX_peakDEVM_8PSK_Max_GAIN_2448	0.1		25		%	6021
WCN.TX.BT_TX_POWER_2402_EVM_EDR3	ptd_rmsDEVM	60238	BT_TX_rmsDEVM_8PSK_Max_GAIN_2402	0.1		12		%	6021
WCN.TX.BT_TX_POWER_2402_EVM_EDR3	ptd_peakDEVM	60239	BT_TX_peakDEVM_8PSK_Max_GAIN_2402	0.1		25		%	6021
WCN.TX.BT_TX_POWER_2448_EVM_EDR3_RT	ptd_rmsDEVM	60256	BT_TX_rmsDEVM_8PSK_Max_GAIN_2448	0.1		12		%	6021
WCN.TX.BT_TX_POWER_2448_EVM_EDR3_RT	ptd_peakDEVM	60257	BT_TX_peakDEVM_8PSK_Max_GAIN_2448	0.1		25		%	6021
WCN.TX.BT_TX_POWER_2402_EVM_EDR3_RT	ptd_rmsDEVM	60258	BT_TX_rmsDEVM_8PSK_Max_GAIN_2402	0.1		12		%	6021
WCN.TX.BT_TX_POWER_2402_EVM_EDR3_RT	ptd_peakDEVM	60259	BT_TX_peakDEVM_8PSK_Max_GAIN_2402	0.1		25		%	6021
WCN.TX.BT_TX_ACPR_8PSK_2448	ptd_BT_TX_ACPR_8PSK_2M_2448	60208	BT_TX_ACPR_8PSK_2M_2448	-99		-43		dBc	6022
WCN.TX.BT_TX_ACPR_8PSK_2448	ptd_BT_TX_ACPR_8PSK_2P_2448	60209	BT_TX_ACPR_8PSK_2P_2448	-99		-43		dBc	6022
WCN.TX.BT_TX_ACPR_8PSK_2448	ptd_BT_TX_ACPR_8PSK_3M_2448	60230	BT_TX_ACPR_8PSK_3M_2448	-99		-50		dBc	6022
WCN.TX.BT_TX_ACPR_8PSK_2448	ptd_BT_TX_ACPR_8PSK_3P_2448	60231	BT_TX_ACPR_8PSK_3P_2448	-99		-50		dBc	6022
WCN.TX.BT_TX_Max_POWER_2402	ptd_BT_TX_Power_dBmMax	60232	BT_TX_Power_dBmMax_2402	3		10		dBm	6020
WCN.TX.BT_TX_Max_POWER_2402	ptd_BT_TX_Power_SSB_Max	60233	BT_TX_Power_SSB_Max_2402	25		99		dBc	6020
WCN.TX.BT_TX_Max_POWER_2402	ptd_BT_TX_Power_LO_Feedthrough_Max	60234	BT_TX_Power_LO_Feedthrough_Max_2402	10		99		dB	6020
WCN.TX.BT_TX_Max_POWER_2402	ptd_BT_TX_Power_AVDD12_current_Max	60235	BT_TX_Power_AVDD12_current_Max_2402	0		100		mA	6020
WCN.TX.BT_TX_Max_POWER_2402	ptd_BT_TX_Power_AVDD33_BT_PA_current_Max	60236	BT_TX_Power_AVDD33_BT_PA_current_Max_2402	0		100		mA	6020
WCN.TX.BT_TX_Max_POWER_2402	ptd_BT_TX_Power_VIO_current_Max	60237	BT_TX_Power_VIO_current_Max_2402	0		100		mA	6020
WCN.TX.BT_TX_Max_POWER_2441	ptd_BT_TX_Power_dBmMax	60240	BT_TX_Power_dBmMax_2441	3		10		dBm	6020
WCN.TX.BT_TX_Max_POWER_2441	ptd_BT_TX_Power_SSB_Max	60241	BT_TX_Power_SSB_Max_2441	25		99		dBc	6020
WCN.TX.BT_TX_Max_POWER_2441	ptd_BT_TX_Power_LO_Feedthrough_Max	60242	BT_TX_Power_LO_Feedthrough_Max_2441	10		99		dB	6020
WCN.TX.BT_TX_Max_POWER_2441	ptd_BT_TX_Power_AVDD12_current_Max	60243	BT_TX_Power_AVDD12_current_Max_2441	0		100		mA	6020
WCN.TX.BT_TX_Max_POWER_2441	ptd_BT_TX_Power_AVDD33_BT_PA_current_Max	60244	BT_TX_Power_AVDD33_BT_PA_current_Max_2441	0		100		mA	6020
WCN.TX.BT_TX_Max_POWER_2441	ptd_BT_TX_Power_VIO_current_Max	60245	BT_TX_Power_VIO_current_Max_2441	0		100		mA	6020
WCN.TX.BT_TX_Max_POWER_2480	ptd_BT_TX_Power_dBmMax	60248	BT_TX_Power_dBmMax_2480	3		10		dBm	6020
WCN.TX.BT_TX_Max_POWER_2480	ptd_BT_TX_Power_SSB_Max	60249	BT_TX_Power_SSB_Max_2480	25		99		dBc	6020
WCN.TX.BT_TX_Max_POWER_2480	ptd_BT_TX_Power_LO_Feedthrough_Max	60250	BT_TX_Power_LO_Feedthrough_Max_2480	10		99		dB	6020
WCN.TX.BT_TX_Max_POWER_2480	ptd_BT_TX_Power_AVDD12_current_Max	60251	BT_TX_Power_AVDD12_current_Max_2480	0		100		mA	6020
WCN.TX.BT_TX_Max_POWER_2480	ptd_BT_TX_Power_AVDD33_BT_PA_current_Max	60252	BT_TX_Power_AVDD33_BT_PA_current_Max_2480	0		100		mA	6020
WCN.TX.BT_TX_Max_POWER_2480	ptd_BT_TX_Power_VIO_current_Max	60253	BT_TX_Power_VIO_current_Max_2480	0		100		mA	6020
WCN.RX.BT_RX_Max_GAIN_2448	ptd_RX_AVDD12_current	60100	BT_RX_Max_AVDD12_current_2448	0		100		mA	6010
WCN.RX.BT_RX_Max_GAIN_2448	ptd_RX_AVDD33_current	60101	BT_RX_Max_AVDD33_BT_PA_current_2448	-0.7		1		mA	6010
WCN.RX.BT_RX_Max_GAIN_2448	ptd_RX_VIO_current	60102	BT_RX_Max_VIO_current_2448	-0.7		100		mA	6010
WCN.RX.BT_RX_Max_GAIN_2448	ptd_RX_I_GAIN	60103	BT_RX_Max_I_GAIN_2448	50		70		dB	6010
WCN.RX.BT_RX_Max_GAIN_2448	ptd_RX_Q_GAIN	60104	BT_RX_Max_Q_GAIN_2448	50		70		dB	6010
WCN.RX.BT_RX_Max_GAIN_2448	ptd_RX_Ampli_Imb	60105	BT_RX_Max_Ampli_Imb_2448	-2		2		dB	6010
WCN.RX.BT_RX_Max_GAIN_2448	ptd_RX_Phase_Imb	60106	BT_RX_Max_Phase_Imb_2448	-8		8		Degree	6010
WCN.RX.BT_RX_Max_GAIN_2441	ptd_RX_AVDD12_current	60109	BT_RX_Max_AVDD12_current_2441	0		100		mA	6012
WCN.RX.BT_RX_Max_GAIN_2441	ptd_RX_AVDD33_current	60110	BT_RX_Max_AVDD33_BT_PA_current_2441	-0.7		100		mA	6012
WCN.RX.BT_RX_Max_GAIN_2441	ptd_RX_VIO_current	60111	BT_RX_Max_VIO_current_2441	-0.7		100		mA	6012
WCN.RX.BT_RX_Max_GAIN_2441	ptd_RX_I_GAIN	60112	BT_RX_Max_I_GAIN_2441	55		70		dB	6012
WCN.RX.BT_RX_Max_GAIN_2441	ptd_RX_Q_GAIN	60113	BT_RX_Max_Q_GAIN_2441	55		70		dB	6012
WCN.RX.BT_RX_Max_GAIN_2441	ptd_RX_Ampli_Imb	60114	BT_RX_Max_Ampli_Imb_2441	-2		2		dB	6012
WCN.RX.BT_RX_Max_GAIN_2441	ptd_RX_Phase_Imb	60115	BT_RX_Max_Phase_Imb_2441	-8		8		Degree	6012
WCN.RX.BT_RX_2448_EVM_EDR3	ptd_BT_RX_rmsDEVM	60107	BT_RX_rmsDEVM_8PSK_Max_GAIN_2448	0.1		12		%	6011
WCN.RX.BT_RX_2448_EVM_EDR3	ptd_BT_RX_peakDEVM	60108	BT_RX_peakDEVM_8PSK_Max_GAIN_2448	0.1		25		%	6011
WCN.RX.BT_RX_2448_EVM_EDR3_RT	ptd_BT_RX_rmsDEVM	60150	BT_RX_rmsDEVM_8PSK_Max_GAIN_2448	0.1		12		%	6011
WCN.RX.BT_RX_2448_EVM_EDR3_RT	ptd_BT_RX_peakDEVM	60151	BT_RX_peakDEVM_8PSK_Max_GAIN_2448	0.1		25		%	6011
WCN.RX.BT_RX_2402_EVM_EDR3	ptd_BT_RX_rmsDEVM	60127	BT_RX_rmsDEVM_8PSK_Max_GAIN_2402	0.1		12		%	6015
WCN.RX.BT_RX_2402_EVM_EDR3	ptd_BT_RX_peakDEVM	60128	BT_RX_peakDEVM_8PSK_Max_GAIN_2402	0.1		25		%	6015
WCN.RX.BT_RX_2402_EVM_EDR3_RT	ptd_BT_RX_rmsDEVM	60152	BT_RX_rmsDEVM_8PSK_Max_GAIN_2402	0.1		12		%	6015
WCN.RX.BT_RX_2402_EVM_EDR3_RT	ptd_BT_RX_peakDEVM	60153	BT_RX_peakDEVM_8PSK_Max_GAIN_2402	0.1		25		%	6015
WCN.RX.BT_RX_Max_GAIN_2480	ptd_RX_AVDD12_current	60134	BT_RX_Max_AVDD12_current_2480	0		100		mA	6013
WCN.RX.BT_RX_Max_GAIN_2480	ptd_RX_AVDD33_current	60135	BT_RX_Max_AVDD33_BT_PA_current_2480	-0.7		100		mA	6013
WCN.RX.BT_RX_Max_GAIN_2480	ptd_RX_VIO_current	60129	BT_RX_Max_VIO_current_2480	-0.7		100		mA	6013
WCN.RX.BT_RX_Max_GAIN_2480	ptd_RX_I_GAIN	60130	BT_RX_Max_I_GAIN_2480	55		70		dB	6013
WCN.RX.BT_RX_Max_GAIN_2480	ptd_RX_Q_GAIN	60131	BT_RX_Max_Q_GAIN_2480	55		70		dB	6013
WCN.RX.BT_RX_Max_GAIN_2480	ptd_RX_Ampli_Imb	60132	BT_RX_Max_Ampli_Imb_2480	-2		2		dB	6013
WCN.RX.BT_RX_Max_GAIN_2480	ptd_RX_Phase_Imb	60133	BT_RX_Max_Phase_Imb_2480	-8		8		Degree	6013
WCN.RX.BT_RX_Max_GAIN_2402	ptd_RX_AVDD12_current	60118	BT_RX_Max_AVDD12_current_2402	0		100		mA	6014
WCN.RX.BT_RX_Max_GAIN_2402	ptd_RX_AVDD33_current	60119	BT_RX_Max_AVDD33_BT_PA_current_2402	-0.7		100		mA	6014
WCN.RX.BT_RX_Max_GAIN_2402	ptd_RX_VIO_current	60120	BT_RX_Max_VIO_current_2402	-0.7		100		mA	6014
WCN.RX.BT_RX_Max_GAIN_2402	ptd_RX_I_GAIN	60123	BT_RX_Max_I_GAIN_2402	55		70		dB	6014
WCN.RX.BT_RX_Max_GAIN_2402	ptd_RX_Q_GAIN	60124	BT_RX_Max_Q_GAIN_2402	55		70		dB	6014
WCN.RX.BT_RX_Max_GAIN_2402	ptd_RX_Ampli_Imb	60125	BT_RX_Max_Ampli_Imb_2402	-2		2		dB	6014
WCN.RX.BT_RX_Max_GAIN_2402	ptd_RX_Phase_Imb	60126	BT_RX_Max_Phase_Imb_2402	-8		8		Degree	6014
WCN.FM.FM_RX_GAIN_105_LONG_max	ptd_RX_I_GAIN	60300	FM_RX_Max_I_GAIN_105_LONG	60		74		dB	6030
WCN.FM.FM_RX_GAIN_105_LONG_max	ptd_RX_Q_GAIN	60301	FM_RX_Max_Q_GAIN_105_LONG	60		74		dB	6030
WCN.FM.FM_RX_GAIN_105_LONG_max	ptd_RX_AVDD12_current	60302	FM_RX_Max_AVDD12_current_105_LONG	0		100		mA	6030
WCN.FM.FM_RX_GAIN_105_LONG_max	ptd_RX_AVDD33_current	60303	FM_RX_Max_AVDD33_BT_PA_current_105_LONG	-0.7		100		mA	6030
WCN.FM.FM_RX_GAIN_105_LONG_max	ptd_RX_VIO_current	60304	FM_RX_Max_VIO_current_105_LONG	-0.7		100		mA	6030
WCN.FM.FM_RX_GAIN_105_LONG_max	ptd_RX_Ampli_Imb	60305	NA_IN_SMART7	-5		5		dB	6030
WCN.FM.FM_RX_GAIN_105_LONG_max	ptd_RX_Phase_Imb	60306	NA_IN_SMART7	-15		15		Degree	6030
WCN.FM.FM_RX_GAIN_105_SHORT_max	ptd_RX_I_GAIN	60310	FM_RX_Max_I_GAIN_105_SHORT	60		74		dB	6031
WCN.FM.FM_RX_GAIN_105_SHORT_max	ptd_RX_Q_GAIN	60311	FM_RX_Max_Q_GAIN_105_SHORT	60		74		dB	6031
WCN.FM.FM_RX_GAIN_105_SHORT_max	ptd_RX_AVDD12_current	60312	FM_RX_Max_AVDD12_current_105_SHORT	0		100		mA	6031
WCN.FM.FM_RX_GAIN_105_SHORT_max	ptd_RX_AVDD33_current	60313	FM_RX_Max_AVDD33_BT_PA_current_105_SHORT	-0.7		100		mA	6031
WCN.FM.FM_RX_GAIN_105_SHORT_max	ptd_RX_VIO_current	60314	FM_RX_Max_VIO_current_105_SHORT	-0.7		100		mA	6031
WCN.FM.FM_RX_GAIN_105_SHORT_max	ptd_RX_Ampli_Imb	60315	NA_IN_SMART7	-5		5		dB	6031
WCN.FM.FM_RX_GAIN_105_SHORT_max	ptd_RX_Phase_Imb	60316	NA_IN_SMART7	-15		15		Degree	6031
WCN.ADDA.BBPLL	ptd_Freq	60060	BBPLL	63		65		Mhz	6006
UID_Read	tsColl[LotID5].ptd	70100	LotID5	0		42			701
UID_Read	tsColl[LotID4].ptd	70101	LotID4	0		42			701
UID_Read	tsColl[LotID3].ptd	70102	LotID3	0		42			701
UID_Read	tsColl[LotID2].ptd	70103	LotID2	0		42			701
UID_Read	tsColl[LotID1].ptd	70104	LotID1	0		42			701
UID_Read	tsColl[LotID0].ptd	70105	LotID0	0		42			701
UID_Read	tsColl[WaferID].ptd	70106	WaferID	0		25			701
UID_Read	tsColl[X_loc].ptd	70107	X_loc	0		100			701
UID_Read	tsColl[Y_loc].ptd	70108	Y_loc	0		100			701
EFUSE.Defuse_secure_read_null	funcTestDescriptor	70020	Functional	1		1			702

EFUSE.Defuse_read_all	tsColl[LotID5].ptd	70027	LotID5	0		42			704
EFUSE.Defuse_read_all	tsColl[LotID4].ptd	70028	LotID4	0		42			704
EFUSE.Defuse_read_all	tsColl[LotID3].ptd	70029	LotID3	0		42			704
EFUSE.Defuse_read_all	tsColl[LotID2].ptd	70030	LotID2	0		42			704
EFUSE.Defuse_read_all	tsColl[LotID1].ptd	70031	LotID1	0		42			704
EFUSE.Defuse_read_all	tsColl[LotID0].ptd	70032	LotID0	0		42			704
EFUSE.Defuse_read_all	tsColl[WaferID].ptd	70033	WaferID	0		25			704
EFUSE.Defuse_read_all	tsColl[X_loc].ptd	70034	X_loc	0		100			704
EFUSE.Defuse_read_all	tsColl[Y_loc].ptd	70035	Y_loc	0		100			704
EFUSE.Defuse_read_all	tsColl1[PRG_Version_R].ptd	70038	PRG_Version_R	0		127			704
EFUSE.Defuse_read_all	tsColl1[PRG_Type_R].ptd	70039	PRG_Type_R	0		8191			704
EFUSE.Defuse_read_all	tsColl1[chip_version_R].ptd	70040	chip_version_R	0		8191			704
EFUSE.Defuse_read_all	tsColl1[Bounding_0_R].ptd	70041	Bounding_0_R	0		4096			704
EFUSE.Defuse_read_all	tsColl1[Bounding_28_R].ptd	70042	Bounding_28_R	0		3			704
EFUSE.Defuse_read_all	tsColl1[Bounding_30_R].ptd	70165	Bounding_30_R	0		3			704
EFUSE.Defuse_read_all	tsColl1[FLG_R].ptd	70166	FLG_R	1		3			704
EFUSE.Defuse_read_all	tsColl1[K_APCOUT_R].ptd	70167	K_APCOUT_R	0		4096			704
EFUSE.Defuse_read_all	tsColl1[B_APCOUT_R].ptd	70043	B_APCOUT_R	0		1024			704
EFUSE.Defuse_read_all	tsColl1[THM1_Offset_Code_R].ptd	70044	THM1_Offset_Code_R	0		127			704
EFUSE.Defuse_read_all	tsColl1[THM1_Ratio_Code_R].ptd	70045	THM1_Ratio_Code_R	0		127			704
EFUSE.Defuse_read_all	tsColl1[THM1_Ratio_Sign_R].ptd	70046	THM1_Ratio_Sign_R	0		1			704
EFUSE.Defuse_read_all	tsColl1[LVDSRF_RX_VMode_R].ptd	70055	LVDSRF_RX_VMode_R	0		7			704
EFUSE.Defuse_read_all	tsColl1[LVDSRF_MIPI_R].ptd	70057	LVDSRF_MIPI_R	0		15			704
EFUSE.Defuse_read_all	tsColl1[USB20_TUNEOTG_R].ptd	70058	USB20_TUNEOTG_R	0		7			704
EFUSE.Defuse_read_all	tsColl1[USB20_TFHSRES_R].ptd	70059	USB20_TFHSRES_R	0		31			704
EFUSE.Defuse_read_all	tsColl1[USB20_TFREGRES_R].ptd	70060	USB20_TFREGRES_R	0		63			704
EFUSE.Defuse_read_all	tsColl1[SLOPE_R].ptd	70070	SLOPE_R	0		1023			704
EFUSE.Defuse_read_all	tsColl1[BT_POWER_CAL_R].ptd	70071	BT_POWER_CAL_R	0		255			704
EFUSE.Defuse_read_all	tsColl1[Intercept_Power_Det_R].ptd	70072	Intercept_Power_Det_R	0		2047			704
EFUSE.Defuse_read_all	tsColl1[Disable_CSI_PHY_R].ptd	70074	Disable_CSI_PHY_R	0		0			704
EFUSE.Defuse_read_all	tsColl1[writeok].ptd	70075	writeok	0		0			704
EFUSE.Defuse_read_all	tsColl1[R_CAL_R].ptd	70076	R_CAL_R	0		15			704
EFUSE.Defuse_read_all	tsColl1[LDOREF_ABB_R].ptd	70077	LDOREF_ABB_R	0		7			704
EFUSE.Defuse_read_all	tsColl1[L_LDOREF_BT_VCO_R].ptd	70078	L_LDOREF_BT_VCO_R	0		15			704
EFUSE.Defuse_read_all	tsColl1[LDOREF_FM_VCO_R].ptd	70079	LDOREF_FM_VCO_R	0		15			704
EFUSE.Defuse_read_all	tsColl1[LDOREF_ADC_R].ptd	70177	LDOREF_ADC_R	0		15			704
EFUSE.Defuse_read_all	tsColl1[THM_CP_Offset_Code_R].ptd	70047	THM_CP_Offset_Code_R	0		127			704
EFUSE.Defuse_read_all	tsColl1[THM_CP_Ratio_Code_R].ptd	70048	THM_CP_Ratio_Code_R	0		127			704
EFUSE.Defuse_read_all	tsColl1[THM_CP_Ratio_Sign_R].ptd	70049	THM_CP_Ratio_Sign_R	0		1			704
EFUSE.Defuse_Write	ptd_PRG_Version_W	70200	PRG_Version_W	0		511			706
EFUSE.Defuse_Write	ptd_PRG_Type_W	70201	PRG_Type_W	0		511			706
EFUSE.Defuse_Write	ptd_chip_version_W	70202	chip_version_W	0		127			706
EFUSE.Defuse_Write	ptd_Bounding_0_W	70203	Bounding_0_W	0		4096			706
EFUSE.Defuse_Write	ptd_Bounding_28_W	70204	Bounding_28_W	0		3			706
EFUSE.Defuse_Write	ptd_Bounding_30_W	70205	Bounding_30_W	0		3			706
EFUSE.Defuse_Write	ptd_FLG_W	70206	FLG_W	0		1			706
EFUSE.Defuse_Write	ptd_THM1_Offset_Code_W	70207	THM1_Offset_Code_W	0		127			706
EFUSE.Defuse_Write	ptd_THM1_Ratio_Code_W	70208	THM1_Ratio_Code_W	0		127			706
EFUSE.Defuse_Write	ptd_THM1_Ratio_Sign_W	70209	THM1_Ratio_Sign_W	0		1			706
EFUSE.Defuse_Write	ptd_K_APCOUT_W	70210	K_APCOUT_W	0		4096			706
EFUSE.Defuse_Write	ptd_B_APCOUT_W	70211	B_APCOUT_W	0		1024			706
EFUSE.Defuse_Write	ptd_LVDSRF_RX_VMode_W	70212	LVDSRF_RX_VMode_W	0		7			706
EFUSE.Defuse_Write	ptd_LVDSRF_MIPI_W	70213	LVDSRF_MIPI_W	0		15			706
EFUSE.Defuse_Write	ptd_USB20_TUNEOTG_W	70214	USB20_TUNEOTG_W	0		7			706
EFUSE.Defuse_Write	ptd_USB20_TFHSRES_W	70215	USB20_TFHSRES_W	0		31			706
EFUSE.Defuse_Write	ptd_USB20_TFREGRES_W	70216	USB20_TFREGRES_W	0		63			706
EFUSE.Defuse_Write	ptd_SLOPE_R	70217	SLOPE_R	0		1023			706
EFUSE.Defuse_Write	ptd_BT_POWER_CAL_W	70218	BT_POWER_CAL_W	0		255			706
EFUSE.Defuse_Write	ptd_R_CAL_W	70219	R_CAL_W	0		15			706
EFUSE.Defuse_Write	ptd_L_LDOREF_BT_VCO_W	70220	L_LDOREF_BT_VCO_W	0		15			706
EFUSE.Defuse_Write	ptd_LDOREF_FM_VCO_W	70221	LDOREF_FM_VCO_W	0		15			706
EFUSE.Defuse_Write	ptd_LDOREF_ADC_W	70222	LDOREF_ADC_W	0		15			706
EFUSE.Defuse_Write	ptd_LDOREF_ABB_W	70223	LDOREF_ABB_W	0		7			706
EFUSE.Defuse_Write	ptd_THM_CP_Offset_Code_W	70224	THM_CP_Offset_Code_W	0		127			706
EFUSE.Defuse_Write	ptd_THM_CP_Ratio_Code_W	70225	THM_CP_Ratio_Code_W	0		127			706
EFUSE.Defuse_Write	ptd_THM_CP_Ratio_Sign_W	70226	THM_CP_Ratio_Sign_W	0		1			706

## Main.WCN.FM_Profile
Test Suite	Parameter Group Collection	Parameter	Value	Value	Value	Value	Value	Value

FM_RX_GAIN_105_LONG_max		mStandard	FM
FM_RX_GAIN_105_LONG_max		mChannel	105
FM_RX_GAIN_105_LONG_max		freq_MHz	105
FM_RX_GAIN_105_LONG_max		rfPwr_dBm	-60
FM_RX_GAIN_105_SHORT_max		mStandard	FM
FM_RX_GAIN_105_SHORT_max		mChannel	105
FM_RX_GAIN_105_SHORT_max		freq_MHz	105
FM_RX_GAIN_105_SHORT_max		rfPwr_dBm	-60

## Main.WCN.TX_Profile
Test Suite	Parameter Group Collection	Parameter	Value	Value	Value	Value	Value	Value

BT_TX_Max_POWER_2448		mChannel	2448
BT_TX_Max_POWER_2448		freq	2448.0e6
BT_TX_Max_POWER_2448		awgAmpI	0.65
BT_TX_Max_POWER_2448		awgAmpQ	0.65
BT_TX_Max_POWER_2480		mChannel	2480
BT_TX_Max_POWER_2480		freq	2480.0e6
BT_TX_Max_POWER_2480		awgAmpI	0.65
BT_TX_Max_POWER_2480		awgAmpQ	0.65
BT_TX_Max_POWER_2402		mChannel	2402
BT_TX_Max_POWER_2402		freq	2402.0e6
BT_TX_Max_POWER_2402		awgAmpI	0.65
BT_TX_Max_POWER_2402		awgAmpQ	0.65

BT_TX_POWER_2448_EVM_EDR3		mDemoParafile	/src/waveforms/BT_TX_EVM.para
BT_TX_POWER_2448_EVM_EDR3		mChannel	2448
BT_TX_POWER_2448_EVM_EDR3		freq	2448.0e6
BT_TX_POWER_2448_EVM_EDR3		iWfFile	waveforms/EVM.wfm
BT_TX_POWER_2448_EVM_EDR3		qWfFile	waveforms/EVM.wfm
BT_TX_POWER_2448_EVM_EDR3		awgAmpI	0.2999
BT_TX_POWER_2448_EVM_EDR3		awgAmpQ	0.2999
BT_TX_POWER_2448_EVM_EDR3_RT		mDemoParafile	/src/waveforms/BT_TX_EVM.para
BT_TX_POWER_2448_EVM_EDR3_RT		mChannel	2448
BT_TX_POWER_2448_EVM_EDR3_RT		freq	2448.0e6
BT_TX_POWER_2448_EVM_EDR3_RT		iWfFile	waveforms/EVM.wfm
BT_TX_POWER_2448_EVM_EDR3_RT		qWfFile	waveforms/EVM.wfm
BT_TX_POWER_2448_EVM_EDR3_RT		awgAmpI	0.2999
BT_TX_POWER_2448_EVM_EDR3_RT		awgAmpQ	0.2999
BT_TX_POWER_2402_EVM_EDR3		mDemoParafile	/src/waveforms/BT_TX_EVM.para
BT_TX_POWER_2402_EVM_EDR3		mChannel	2402
BT_TX_POWER_2402_EVM_EDR3		freq	2402.0e6
BT_TX_POWER_2402_EVM_EDR3		iWfFile	waveforms/EVM.wfm
BT_TX_POWER_2402_EVM_EDR3		qWfFile	waveforms/EVM.wfm
BT_TX_POWER_2402_EVM_EDR3		awgAmpI	0.2999
BT_TX_POWER_2402_EVM_EDR3		awgAmpQ	0.2999
BT_TX_POWER_2402_EVM_EDR3_RT		mDemoParafile	/src/waveforms/BT_TX_EVM.para
BT_TX_POWER_2402_EVM_EDR3_RT		mChannel	2402
BT_TX_POWER_2402_EVM_EDR3_RT		freq	2402.0e6
BT_TX_POWER_2402_EVM_EDR3_RT		iWfFile	waveforms/EVM.wfm
BT_TX_POWER_2402_EVM_EDR3_RT		qWfFile	waveforms/EVM.wfm
BT_TX_POWER_2402_EVM_EDR3_RT		awgAmpI	0.2999
BT_TX_POWER_2402_EVM_EDR3_RT		awgAmpQ	0.2999

BT_TX_ACPR_8PSK_2448		mChannel	2448
BT_TX_ACPR_8PSK_2448		freq	2448.0e6
BT_TX_ACPR_8PSK_2448		iWfFile	waveforms/Bluetooth_3DH5_fs20M.wfm
BT_TX_ACPR_8PSK_2448		qWfFile	waveforms/Bluetooth_3DH5_fs20M.wfm
BT_TX_ACPR_8PSK_2448		awgAmpI	0.15
BT_TX_ACPR_8PSK_2448		awgAmpQ	0.15

BT_TX_ACPR_8PSK_2448_1		mChannel	2448
BT_TX_ACPR_8PSK_2448_1		freq	2448.0e6
BT_TX_ACPR_8PSK_2448_1		iWfFile	waveforms/Bluetooth_3DH5_fs20M.wfm
BT_TX_ACPR_8PSK_2448_1		qWfFile	waveforms/Bluetooth_3DH5_fs20M.wfm
BT_TX_ACPR_8PSK_2448_1		awgAmpI	0.15
BT_TX_ACPR_8PSK_2448_1		awgAmpQ	0.15

## Main.WCN.RX_Profile
Test Suite	Parameter Group Collection	Parameter	Value	Value	Value	Value	Value	Value

BT_RX_Max_GAIN_2448		mStandard	BT
BT_RX_Max_GAIN_2448		mChannel	2448
BT_RX_Max_GAIN_2448		freq_MHz	2449
BT_RX_Max_GAIN_2448		rfPwr_dBm	-60
BT_RX_Max_GAIN_2441		mStandard	BT
BT_RX_Max_GAIN_2441		mChannel	2441
BT_RX_Max_GAIN_2441		freq_MHz	2442
BT_RX_Max_GAIN_2441		rfPwr_dBm	-60
BT_RX_Max_GAIN_2480		mStandard	BT
BT_RX_Max_GAIN_2480		mChannel	2480
BT_RX_Max_GAIN_2480		freq_MHz	2481
BT_RX_Max_GAIN_2480		rfPwr_dBm	-60
BT_RX_Max_GAIN_2402		mStandard	BT
BT_RX_Max_GAIN_2402		mChannel	2402
BT_RX_Max_GAIN_2402		freq_MHz	2403
BT_RX_Max_GAIN_2402		rfPwr_dBm	-60

BT_RX_2448_EVM_EDR3		mChannel	2448
BT_RX_2448_EVM_EDR3		freq	2448.0e6
BT_RX_2448_EVM_EDR3		rfPwr_dBm	-50
BT_RX_2448_EVM_EDR3		mDemoParafile	/src/waveforms/BT_RX_EVM.para
BT_RX_2448_EVM_EDR3		wfFile	waveforms/Bluetooth_3DH5_fs20M.wfm
BT_RX_2448_EVM_EDR3_RT		mChannel	2448
BT_RX_2448_EVM_EDR3_RT		freq	2448.0e6
BT_RX_2448_EVM_EDR3_RT		rfPwr_dBm	-50
BT_RX_2448_EVM_EDR3_RT		mDemoParafile	/src/waveforms/BT_RX_EVM.para
BT_RX_2448_EVM_EDR3_RT		wfFile	waveforms/Bluetooth_3DH5_fs20M.wfm
BT_RX_2402_EVM_EDR3		mChannel	2402
BT_RX_2402_EVM_EDR3		freq	2402.0e6
BT_RX_2402_EVM_EDR3		rfPwr_dBm	-50
BT_RX_2402_EVM_EDR3		mDemoParafile	/src/waveforms/BT_RX_EVM.para
BT_RX_2402_EVM_EDR3		wfFile	waveforms/Bluetooth_3DH5_fs20M.wfm
BT_RX_2402_EVM_EDR3_RT		mChannel	2402
BT_RX_2402_EVM_EDR3_RT		freq	2402.0e6
BT_RX_2402_EVM_EDR3_RT		rfPwr_dBm	-50
BT_RX_2402_EVM_EDR3_RT		mDemoParafile	/src/waveforms/BT_RX_EVM.para
BT_RX_2402_EVM_EDR3_RT		wfFile	waveforms/Bluetooth_3DH5_fs20M.wfm

## Main_Tests_bak
Test Suite	Test	Test Number	Test Text	Low Limit		High Limit		Unit	Soft Bin	Comment
				FT	QA	FT	QA
WCN.R_CAL	ptd_SDA0_Volt_inV	60000	SDA0_Volt_inV	0.7		0.74		V	6000
WCN.R_CAL	ptd_R_Cal_code	60001	R_Cal_code	0		13		V	6000
WCN.R_CAL_RT	ptd_SDA0_Volt_inV	61000	SDA0_Volt_inV	0.7		0.74		V	6000
WCN.R_CAL_RT	ptd_R_Cal_code	61001	R_Cal_code	0		13		V	6000
WCN.V_CAL_BT_LLDO	ptd_Trim_Value	60003	V_BT_SXVCO_LLDO_REF_TRIM	0.71		0.79		V	6001
WCN.V_CAL_BT_LLDO	ptd_Trim_Code	60007	L_LDOREF_BT_VCO	0		15			6001
WCN.V_CAL_FM	ptd_Trim_Value	60004	V_LDOREF_FM_VCO	0.71		0.79		V	6001
WCN.V_CAL_FM	ptd_Trim_Code	60008	LDOREF_FM_VCO	0		15			6001
WCN.V_CAL_BT_ADC	ptd_Trim_Value	60005	V_BT_LDOREF_ADC	0.71		0.79		V	6001
WCN.V_CAL_BT_ADC	ptd_Trim_Code	60009	LDOREF_ADC	0		15			6001
WCN.V_CAL_ABB	ptd_Trim_Value	60006	V_LDOREF_ABB	0.68		0.88		V	6001
WCN.V_CAL_ABB	ptd_Trim_Code	60010	LDOREF_ABB	0		15			6001
WCN.ADDA.BT_DAC_TTR.BT_DAC	ptd_BT_DAC_ISND	60020	BT_DAC_ISND	40		99		dBc	6002
WCN.ADDA.BT_DAC_TTR.BT_DAC	ptd_BT_DAC_QSND	60021	BT_DAC_QSND	40		99		dBc	6002
WCN.ADDA.BT_DAC_TTR.BT_DAC	ptd_BT_DAC_ITHD	60030	BT_DAC_ITHD	40		99		dBc	6002
WCN.ADDA.BT_DAC_TTR.BT_DAC	ptd_BT_DAC_QTHD	60031	BT_DAC_QTHD	40		99		dBc	6002
WCN.ADDA.BT_DAC_TTR.BT_DAC	ptd_BT_DAC_SFDR_I	60022	BT_DAC_SFDR_I	40		99		dBc	6002
WCN.ADDA.BT_DAC_TTR.BT_DAC	ptd_BT_DAC_SFDR_Q	60023	BT_DAC_SFDR_Q	40		99		dBc	6002
WCN.ADDA.BT_ADC_TTR.BT_ADC	ptd_ADC_ISND	60024	BT_ADC_ISND	45		99		dBc	6003
WCN.ADDA.BT_ADC_TTR.BT_ADC	ptd_ADC_QSND	60025	BT_ADC_QSND	45		99		dBc	6003
WCN.ADDA.BT_ADC_RSSI_TTR.BT_ADC_RSSI	ptd_ADC_ISND	60026	BT_ADC_RSSI_ISND	35		99		dBc	6004
WCN.ADDA.BT_ADC_RSSI_TTR.BT_ADC_RSSI	ptd_ADC_QSND	60027	BT_ADC_RSSI_QSND	35		99		dBc	6004
WCN.ADDA.FM_ADC_TTR.FM_ADC	ptd_ADC_ISND	60028	FM_ADC_ISND	45		99		dBc	6005
WCN.ADDA.FM_ADC_TTR.FM_ADC	ptd_ADC_QSND	60029	FM_ADC_QSND	45		99		dBc	6005
WCN.TX.BT_DAC_TX_Max_POWER_2448_TTR.BT_DAC_TX_Max_POWER_2448	ptd_BT_DAC_TX_Power_dBmMax_2448	60270	BT_DAC_TX_Power_dBmMax_2448	5		15		dBm	6027
WCN.TX.BT_DAC_TX_Max_POWER_2448_TTR.BT_DAC_TX_Max_POWER_2448	ptd_BT_DAC_TX_Power_CAL1_2448	60271	BT_DAC_TX_Power_CAL1_2448	0		16			6027
WCN.TX.BT_DAC_TX_Max_POWER_2448_TTR.BT_DAC_TX_Max_POWER_2448	ptd_BT_DAC_TX_Power_CAL2_2448	60272	BT_DAC_TX_Power_CAL2_2448	0		16			6027
WCN.TX.BT_TX_Max_POWER_2448	ptd_BT_TX_Power_dBmMax	60200	BT_TX_Power_dBmMax_2448	3		10		dBm	6020
WCN.TX.BT_TX_Max_POWER_2448	ptd_BT_TX_Power_SSB_Max	60201	BT_TX_Power_SSB_Max_2448	25		99		dBc	6020
WCN.TX.BT_TX_Max_POWER_2448	ptd_BT_TX_Power_LO_Feedthrough_Max	60202	BT_TX_Power_LO_Feedthrough_Max_2448	10		99		dB	6020
WCN.TX.BT_TX_Max_POWER_2448	ptd_BT_TX_Power_AVDD12_current_Max	60203	BT_TX_Power_AVDD12_current_Max_2448	0		100		mA	6020
WCN.TX.BT_TX_Max_POWER_2448	ptd_BT_TX_Power_AVDD33_BT_PA_current_Max	60204	BT_TX_Power_AVDD33_BT_PA_current_Max_2448	0		100		mA	6020
WCN.TX.BT_TX_Max_POWER_2448	ptd_BT_TX_Power_VIO_current_Max	60205	BT_TX_Power_VIO_current_Max_2448	0		100		mA	6020
WCN.TX.BT_TX_POWER_2448_EVM_EDR3	ptd_rmsDEVM	60206	BT_TX_rmsDEVM_8PSK_Max_GAIN_2448	0.1		12		%	6021
WCN.TX.BT_TX_POWER_2448_EVM_EDR3	ptd_peakDEVM	60207	BT_TX_peakDEVM_8PSK_Max_GAIN_2448	0.1		25		%	6021
WCN.TX.BT_TX_POWER_2402_EVM_EDR3	ptd_rmsDEVM	60238	BT_TX_rmsDEVM_8PSK_Max_GAIN_2402	0.1		12		%	6021
WCN.TX.BT_TX_POWER_2402_EVM_EDR3	ptd_peakDEVM	60239	BT_TX_peakDEVM_8PSK_Max_GAIN_2402	0.1		25		%	6021
WCN.TX.BT_TX_POWER_2448_EVM_EDR3_RT	ptd_rmsDEVM	60256	BT_TX_rmsDEVM_8PSK_Max_GAIN_2448	0.1		12		%	6021
WCN.TX.BT_TX_POWER_2448_EVM_EDR3_RT	ptd_peakDEVM	60257	BT_TX_peakDEVM_8PSK_Max_GAIN_2448	0.1		25		%	6021
WCN.TX.BT_TX_POWER_2402_EVM_EDR3_RT	ptd_rmsDEVM	60258	BT_TX_rmsDEVM_8PSK_Max_GAIN_2402	0.1		12		%	6021
WCN.TX.BT_TX_POWER_2402_EVM_EDR3_RT	ptd_peakDEVM	60259	BT_TX_peakDEVM_8PSK_Max_GAIN_2402	0.1		25		%	6021
WCN.TX.BT_TX_ACPR_8PSK_2448	ptd_BT_TX_ACPR_8PSK_2M_2448	60208	BT_TX_ACPR_8PSK_2M_2448	-99		-43		dBc	6022
WCN.TX.BT_TX_ACPR_8PSK_2448	ptd_BT_TX_ACPR_8PSK_2P_2448	60209	BT_TX_ACPR_8PSK_2P_2448	-99		-43		dBc	6022
WCN.TX.BT_TX_ACPR_8PSK_2448	ptd_BT_TX_ACPR_8PSK_3M_2448	60230	BT_TX_ACPR_8PSK_3M_2448	-99		-50		dBc	6022
WCN.TX.BT_TX_ACPR_8PSK_2448	ptd_BT_TX_ACPR_8PSK_3P_2448	60231	BT_TX_ACPR_8PSK_3P_2448	-99		-50		dBc	6022
WCN.TX.BT_TX_Max_POWER_2402	ptd_BT_TX_Power_dBmMax	60232	BT_TX_Power_dBmMax_2402	3		10		dBm	6020
WCN.TX.BT_TX_Max_POWER_2402	ptd_BT_TX_Power_SSB_Max	60233	BT_TX_Power_SSB_Max_2402	25		99		dBc	6020
WCN.TX.BT_TX_Max_POWER_2402	ptd_BT_TX_Power_LO_Feedthrough_Max	60234	BT_TX_Power_LO_Feedthrough_Max_2402	10		99		dB	6020
WCN.TX.BT_TX_Max_POWER_2402	ptd_BT_TX_Power_AVDD12_current_Max	60235	BT_TX_Power_AVDD12_current_Max_2402	0		100		mA	6020
WCN.TX.BT_TX_Max_POWER_2402	ptd_BT_TX_Power_AVDD33_BT_PA_current_Max	60236	BT_TX_Power_AVDD33_BT_PA_current_Max_2402	0		100		mA	6020
WCN.TX.BT_TX_Max_POWER_2402	ptd_BT_TX_Power_VIO_current_Max	60237	BT_TX_Power_VIO_current_Max_2402	0		100		mA	6020
WCN.TX.BT_TX_Max_POWER_2441	ptd_BT_TX_Power_dBmMax	60240	BT_TX_Power_dBmMax_2441	3		10		dBm	6020
WCN.TX.BT_TX_Max_POWER_2441	ptd_BT_TX_Power_SSB_Max	60241	BT_TX_Power_SSB_Max_2441	25		99		dBc	6020
WCN.TX.BT_TX_Max_POWER_2441	ptd_BT_TX_Power_LO_Feedthrough_Max	60242	BT_TX_Power_LO_Feedthrough_Max_2441	10		99		dB	6020
WCN.TX.BT_TX_Max_POWER_2441	ptd_BT_TX_Power_AVDD12_current_Max	60243	BT_TX_Power_AVDD12_current_Max_2441	0		100		mA	6020
WCN.TX.BT_TX_Max_POWER_2441	ptd_BT_TX_Power_AVDD33_BT_PA_current_Max	60244	BT_TX_Power_AVDD33_BT_PA_current_Max_2441	0		100		mA	6020
WCN.TX.BT_TX_Max_POWER_2441	ptd_BT_TX_Power_VIO_current_Max	60245	BT_TX_Power_VIO_current_Max_2441	0		100		mA	6020
WCN.TX.BT_TX_Max_POWER_2480	ptd_BT_TX_Power_dBmMax	60248	BT_TX_Power_dBmMax_2480	3		10		dBm	6020
WCN.TX.BT_TX_Max_POWER_2480	ptd_BT_TX_Power_SSB_Max	60249	BT_TX_Power_SSB_Max_2480	25		99		dBc	6020
WCN.TX.BT_TX_Max_POWER_2480	ptd_BT_TX_Power_LO_Feedthrough_Max	60250	BT_TX_Power_LO_Feedthrough_Max_2480	10		99		dB	6020
WCN.TX.BT_TX_Max_POWER_2480	ptd_BT_TX_Power_AVDD12_current_Max	60251	BT_TX_Power_AVDD12_current_Max_2480	0		100		mA	6020
WCN.TX.BT_TX_Max_POWER_2480	ptd_BT_TX_Power_AVDD33_BT_PA_current_Max	60252	BT_TX_Power_AVDD33_BT_PA_current_Max_2480	0		100		mA	6020
WCN.TX.BT_TX_Max_POWER_2480	ptd_BT_TX_Power_VIO_current_Max	60253	BT_TX_Power_VIO_current_Max_2480	0		100		mA	6020
WCN.RX.BT_RX_Max_GAIN_2448	ptd_RX_AVDD12_current	60100	BT_RX_Max_AVDD12_current_2448	0		100		mA	6010
WCN.RX.BT_RX_Max_GAIN_2448	ptd_RX_AVDD33_current	60101	BT_RX_Max_AVDD33_BT_PA_current_2448	-0.7		1		mA	6010
WCN.RX.BT_RX_Max_GAIN_2448	ptd_RX_VIO_current	60102	BT_RX_Max_VIO_current_2448	-0.7		100		mA	6010
WCN.RX.BT_RX_Max_GAIN_2448	ptd_RX_I_GAIN	60103	BT_RX_Max_I_GAIN_2448	50		70		dB	6010
WCN.RX.BT_RX_Max_GAIN_2448	ptd_RX_Q_GAIN	60104	BT_RX_Max_Q_GAIN_2448	50		70		dB	6010
WCN.RX.BT_RX_Max_GAIN_2448	ptd_RX_Ampli_Imb	60105	BT_RX_Max_Ampli_Imb_2448	-2		2		dB	6010
WCN.RX.BT_RX_Max_GAIN_2448	ptd_RX_Phase_Imb	60106	BT_RX_Max_Phase_Imb_2448	-8		8		Degree	6010
WCN.RX.BT_RX_Max_GAIN_2441	ptd_RX_AVDD12_current	60109	BT_RX_Max_AVDD12_current_2441	0		100		mA	6012
WCN.RX.BT_RX_Max_GAIN_2441	ptd_RX_AVDD33_current	60110	BT_RX_Max_AVDD33_BT_PA_current_2441	-0.7		100		mA	6012
WCN.RX.BT_RX_Max_GAIN_2441	ptd_RX_VIO_current	60111	BT_RX_Max_VIO_current_2441	-0.7		100		mA	6012
WCN.RX.BT_RX_Max_GAIN_2441	ptd_RX_I_GAIN	60112	BT_RX_Max_I_GAIN_2441	55		70		dB	6012
WCN.RX.BT_RX_Max_GAIN_2441	ptd_RX_Q_GAIN	60113	BT_RX_Max_Q_GAIN_2441	55		70		dB	6012
WCN.RX.BT_RX_Max_GAIN_2441	ptd_RX_Ampli_Imb	60114	BT_RX_Max_Ampli_Imb_2441	-2		2		dB	6012
WCN.RX.BT_RX_Max_GAIN_2441	ptd_RX_Phase_Imb	60115	BT_RX_Max_Phase_Imb_2441	-8		8		Degree	6012
WCN.RX.BT_RX_2448_EVM_EDR3	ptd_BT_RX_rmsDEVM	60107	BT_RX_rmsDEVM_8PSK_Max_GAIN_2448	0.1		12		%	6011
WCN.RX.BT_RX_2448_EVM_EDR3	ptd_BT_RX_peakDEVM	60108	BT_RX_peakDEVM_8PSK_Max_GAIN_2448	0.1		25		%	6011
WCN.RX.BT_RX_2448_EVM_EDR3_RT	ptd_BT_RX_rmsDEVM	60150	BT_RX_rmsDEVM_8PSK_Max_GAIN_2448	0.1		12		%	6011
WCN.RX.BT_RX_2448_EVM_EDR3_RT	ptd_BT_RX_peakDEVM	60151	BT_RX_peakDEVM_8PSK_Max_GAIN_2448	0.1		25		%	6011
WCN.RX.BT_RX_2402_EVM_EDR3	ptd_BT_RX_rmsDEVM	60127	BT_RX_rmsDEVM_8PSK_Max_GAIN_2402	0.1		12		%	6015
WCN.RX.BT_RX_2402_EVM_EDR3	ptd_BT_RX_peakDEVM	60128	BT_RX_peakDEVM_8PSK_Max_GAIN_2402	0.1		25		%	6015
WCN.RX.BT_RX_2402_EVM_EDR3_RT	ptd_BT_RX_rmsDEVM	60152	BT_RX_rmsDEVM_8PSK_Max_GAIN_2402	0.1		12		%	6015
WCN.RX.BT_RX_2402_EVM_EDR3_RT	ptd_BT_RX_peakDEVM	60153	BT_RX_peakDEVM_8PSK_Max_GAIN_2402	0.1		25		%	6015
WCN.RX.BT_RX_Max_GAIN_2480	ptd_RX_AVDD12_current	60134	BT_RX_Max_AVDD12_current_2480	0		100		mA	6013
WCN.RX.BT_RX_Max_GAIN_2480	ptd_RX_AVDD33_current	60135	BT_RX_Max_AVDD33_BT_PA_current_2480	-0.7		100		mA	6013
WCN.RX.BT_RX_Max_GAIN_2480	ptd_RX_VIO_current	60129	BT_RX_Max_VIO_current_2480	-0.7		100		mA	6013
WCN.RX.BT_RX_Max_GAIN_2480	ptd_RX_I_GAIN	60130	BT_RX_Max_I_GAIN_2480	55		70		dB	6013
WCN.RX.BT_RX_Max_GAIN_2480	ptd_RX_Q_GAIN	60131	BT_RX_Max_Q_GAIN_2480	55		70		dB	6013
WCN.RX.BT_RX_Max_GAIN_2480	ptd_RX_Ampli_Imb	60132	BT_RX_Max_Ampli_Imb_2480	-2		2		dB	6013
WCN.RX.BT_RX_Max_GAIN_2480	ptd_RX_Phase_Imb	60133	BT_RX_Max_Phase_Imb_2480	-8		8		Degree	6013
WCN.RX.BT_RX_Max_GAIN_2402	ptd_RX_AVDD12_current	60118	BT_RX_Max_AVDD12_current_2402	0		100		mA	6014
WCN.RX.BT_RX_Max_GAIN_2402	ptd_RX_AVDD33_current	60119	BT_RX_Max_AVDD33_BT_PA_current_2402	-0.7		100		mA	6014
WCN.RX.BT_RX_Max_GAIN_2402	ptd_RX_VIO_current	60120	BT_RX_Max_VIO_current_2402	-0.7		100		mA	6014
WCN.RX.BT_RX_Max_GAIN_2402	ptd_RX_I_GAIN	60123	BT_RX_Max_I_GAIN_2402	55		70		dB	6014
WCN.RX.BT_RX_Max_GAIN_2402	ptd_RX_Q_GAIN	60124	BT_RX_Max_Q_GAIN_2402	55		70		dB	6014
WCN.RX.BT_RX_Max_GAIN_2402	ptd_RX_Ampli_Imb	60125	BT_RX_Max_Ampli_Imb_2402	-2		2		dB	6014
WCN.RX.BT_RX_Max_GAIN_2402	ptd_RX_Phase_Imb	60126	BT_RX_Max_Phase_Imb_2402	-8		8		Degree	6014
WCN.FM.FM_RX_GAIN_105_LONG_max	ptd_RX_I_GAIN	60300	FM_RX_Max_I_GAIN_105_LONG	60		74		dB	6030
WCN.FM.FM_RX_GAIN_105_LONG_max	ptd_RX_Q_GAIN	60301	FM_RX_Max_Q_GAIN_105_LONG	60		74		dB	6030
WCN.FM.FM_RX_GAIN_105_LONG_max	ptd_RX_AVDD12_current	60302	FM_RX_Max_AVDD12_current_105_LONG	0		100		mA	6030
WCN.FM.FM_RX_GAIN_105_LONG_max	ptd_RX_AVDD33_current	60303	FM_RX_Max_AVDD33_BT_PA_current_105_LONG	-0.7		100		mA	6030
WCN.FM.FM_RX_GAIN_105_LONG_max	ptd_RX_VIO_current	60304	FM_RX_Max_VIO_current_105_LONG	-0.7		100		mA	6030
WCN.FM.FM_RX_GAIN_105_LONG_max	ptd_RX_Ampli_Imb	60305	NA_IN_SMART7	-5		5		dB	6030
WCN.FM.FM_RX_GAIN_105_LONG_max	ptd_RX_Phase_Imb	60306	NA_IN_SMART7	-15		15		Degree	6030
WCN.FM.FM_RX_GAIN_105_SHORT_max	ptd_RX_I_GAIN	60310	FM_RX_Max_I_GAIN_105_SHORT	60		74		dB	6031
WCN.FM.FM_RX_GAIN_105_SHORT_max	ptd_RX_Q_GAIN	60311	FM_RX_Max_Q_GAIN_105_SHORT	60		74		dB	6031
WCN.FM.FM_RX_GAIN_105_SHORT_max	ptd_RX_AVDD12_current	60312	FM_RX_Max_AVDD12_current_105_SHORT	0		100		mA	6031
WCN.FM.FM_RX_GAIN_105_SHORT_max	ptd_RX_AVDD33_current	60313	FM_RX_Max_AVDD33_BT_PA_current_105_SHORT	-0.7		100		mA	6031
WCN.FM.FM_RX_GAIN_105_SHORT_max	ptd_RX_VIO_current	60314	FM_RX_Max_VIO_current_105_SHORT	-0.7		100		mA	6031
WCN.FM.FM_RX_GAIN_105_SHORT_max	ptd_RX_Ampli_Imb	60315	NA_IN_SMART7	-5		5		dB	6031
WCN.FM.FM_RX_GAIN_105_SHORT_max	ptd_RX_Phase_Imb	60316	NA_IN_SMART7	-15		15		Degree	6031
WCN.ADDA.BBPLL	ptd_Freq	60060	BBPLL	63		65		Mhz	6006
UID_Read	tsCollection[LotID5].ptd	70100	LotID5	0		42			701
UID_Read	tsCollection[LotID4].ptd	70101	LotID4	0		42			701
UID_Read	tsCollection[LotID3].ptd	70102	LotID3	0		42			701
UID_Read	tsCollection[LotID2].ptd	70103	LotID2	0		42			701
UID_Read	tsCollection[LotID1].ptd	70104	LotID1	0		42			701
UID_Read	tsCollection[LotID0].ptd	70105	LotID0	0		42			701
UID_Read	tsCollection[WaferID].ptd	70106	WaferID	0		25			701
UID_Read	tsCollection[X_loc].ptd	70107	X_loc	0		100			701
UID_Read	tsCollection[Y_loc].ptd	70108	Y_loc	0		100			701
EFUSE.Defuse_secure_read_null	funcTestDescriptor	70020	Functional	1		1			702
EFUSE.Defuse_read_null	ptd_ReadZero	70021	ReadZero	1		1			702
EFUSE.Defuse_read_null	ptd_UIDCheck	70022	UIDCheck	1		1			702

EFUSE.Defuse_read_all	ptd_LotID5	70027	LotID5	0		42			704
EFUSE.Defuse_read_all	ptd_LotID4	70028	LotID4	0		42			704
EFUSE.Defuse_read_all	ptd_LotID3	70029	LotID3	0		42			704
EFUSE.Defuse_read_all	ptd_LotID2	70030	LotID2	0		42			704
EFUSE.Defuse_read_all	ptd_LotID1	70031	LotID1	0		42			704
EFUSE.Defuse_read_all	ptd_LotID0	70032	LotID0	0		42			704
EFUSE.Defuse_read_all	ptd_WaferID	70033	WaferID	0		25			704
EFUSE.Defuse_read_all	ptd_X_loc	70034	X_loc	0		100			704
EFUSE.Defuse_read_all	ptd_Y_loc	70035	Y_loc	0		100			704
EFUSE.Defuse_read_all	ptd_PRG_Version_R	70038	PRG_Version_R	0		127			704
EFUSE.Defuse_read_all	ptd_PRG_Type_R	70039	PRG_Type_R	0		8191			704
EFUSE.Defuse_read_all	ptd_chip_version_R	70040	chip_version_R	0		8191			704
EFUSE.Defuse_read_all	ptd_Bounding_0_R	70041	Bounding_0_R	0		4096			704
EFUSE.Defuse_read_all	ptd_Bounding_28_R	70042	Bounding_28_R	0		3			704
EFUSE.Defuse_read_all	ptd_Bounding_30_R	70165	Bounding_30_R	0		3			704
EFUSE.Defuse_read_all	ptd_FLG_R	70166	FLG_R	1		3			704
EFUSE.Defuse_read_all	ptd_K_APCOUT_R	70167	K_APCOUT_R	0		4096			704
EFUSE.Defuse_read_all	ptd_B_APCOUT_R	70043	B_APCOUT_R	0		1024			704
EFUSE.Defuse_read_all	ptd_THM1_Offset_Code_R	70044	THM1_Offset_Code_R	0		127			704
EFUSE.Defuse_read_all	ptd_THM1_Ratio_Code_R	70045	THM1_Ratio_Code_R	0		127			704
EFUSE.Defuse_read_all	ptd_THM1_Ratio_Sign_R	70046	THM1_Ratio_Sign_R	0		1			704
EFUSE.Defuse_read_all	ptd_LVDSRF_RX_VMode_R	70055	LVDSRF_RX_VMode_R	0		7			704
EFUSE.Defuse_read_all	ptd_LVDSRF_MIPI_R	70057	LVDSRF_MIPI_R	0		15			704
EFUSE.Defuse_read_all	ptd_USB20_TUNEOTG_R	70058	USB20_TUNEOTG_R	0		7			704
EFUSE.Defuse_read_all	ptd_USB20_TFHSRES_R	70059	USB20_TFHSRES_R	0		31			704
EFUSE.Defuse_read_all	ptd_USB20_TFREGRES_R	70060	USB20_TFREGRES_R	0		63			704
EFUSE.Defuse_read_all	ptd_SLOPE_R	70070	SLOPE_R	0		1023			704
EFUSE.Defuse_read_all	ptd_BT_POWER_CAL_R	70071	BT_POWER_CAL_R	0		255			704
EFUSE.Defuse_read_all	ptd_Intercept_Power_Det_R	70072	Intercept_Power_Det_R	0		2047			704
EFUSE.Defuse_read_all	ptd_Disable_CSI_PHY_R	70074	Disable_CSI_PHY_R	0		0			704
EFUSE.Defuse_read_all	ptd_writeok	70075	writeok	0		0			704
EFUSE.Defuse_read_all	ptd_R_CAL_R	70076	R_CAL_R	0		15			704
EFUSE.Defuse_read_all	ptd_LDOREF_ABB_R	70077	LDOREF_ABB_R	0		7			704
EFUSE.Defuse_read_all	ptd_L_LDOREF_BT_VCO_R	70078	L_LDOREF_BT_VCO_R	0		15			704
EFUSE.Defuse_read_all	ptd_LDOREF_FM_VCO_R	70079	LDOREF_FM_VCO_R	0		15			704
EFUSE.Defuse_read_all	ptd_LDOREF_ADC_R	70177	LDOREF_ADC_R	0		15			704
EFUSE.Defuse_read_all	ptd_THM_CP_Offset_Code_R	70047	THM_CP_Offset_Code_R	0		127			704
EFUSE.Defuse_read_all	ptd_THM_CP_Ratio_Code_R	70048	THM_CP_Ratio_Code_R	0		127			704
EFUSE.Defuse_read_all	ptd_THM_CP_Ratio_Sign_R	70049	THM_CP_Ratio_Sign_R	0		1			704
EFUSE.Defuse_Write	ptd_PRG_Version_W	70200	PRG_Version_W	0		511			706
EFUSE.Defuse_Write	ptd_PRG_Type_W	70201	PRG_Type_W	0		511			706
EFUSE.Defuse_Write	ptd_chip_version_W	70202	chip_version_W	0		127			706
EFUSE.Defuse_Write	ptd_Bounding_0_W	70203	Bounding_0_W	0		4096			706
EFUSE.Defuse_Write	ptd_Bounding_28_W	70204	Bounding_28_W	0		3			706
EFUSE.Defuse_Write	ptd_Bounding_30_W	70205	Bounding_30_W	0		3			706
EFUSE.Defuse_Write	ptd_FLG_W	70206	FLG_W	0		1			706
EFUSE.Defuse_Write	ptd_THM1_Offset_Code_W	70207	THM1_Offset_Code_W	0		127			706
EFUSE.Defuse_Write	ptd_THM1_Ratio_Code_W	70208	THM1_Ratio_Code_W	0		127			706
EFUSE.Defuse_Write	ptd_THM1_Ratio_Sign_W	70209	THM1_Ratio_Sign_W	0		1			706
EFUSE.Defuse_Write	ptd_K_APCOUT_W	70210	K_APCOUT_W	0		4096			706
EFUSE.Defuse_Write	ptd_B_APCOUT_W	70211	B_APCOUT_W	0		1024			706
EFUSE.Defuse_Write	ptd_LVDSRF_RX_VMode_W	70212	LVDSRF_RX_VMode_W	0		7			706
EFUSE.Defuse_Write	ptd_LVDSRF_MIPI_W	70213	LVDSRF_MIPI_W	0		15			706
EFUSE.Defuse_Write	ptd_USB20_TUNEOTG_W	70214	USB20_TUNEOTG_W	0		7			706
EFUSE.Defuse_Write	ptd_USB20_TFHSRES_W	70215	USB20_TFHSRES_W	0		31			706
EFUSE.Defuse_Write	ptd_USB20_TFREGRES_W	70216	USB20_TFREGRES_W	0		63			706
EFUSE.Defuse_Write	ptd_SLOPE_R	70217	SLOPE_R	0		1023			706
EFUSE.Defuse_Write	ptd_BT_POWER_CAL_W	70218	BT_POWER_CAL_W	0		255			706
EFUSE.Defuse_Write	ptd_R_CAL_W	70219	R_CAL_W	0		15			706
EFUSE.Defuse_Write	ptd_L_LDOREF_BT_VCO_W	70220	L_LDOREF_BT_VCO_W	0		15			706
EFUSE.Defuse_Write	ptd_LDOREF_FM_VCO_W	70221	LDOREF_FM_VCO_W	0		15			706
EFUSE.Defuse_Write	ptd_LDOREF_ADC_W	70222	LDOREF_ADC_W	0		15			706
EFUSE.Defuse_Write	ptd_LDOREF_ABB_W	70223	LDOREF_ABB_W	0		7			706
EFUSE.Defuse_Write	ptd_THM_CP_Offset_Code_W	70224	THM_CP_Offset_Code_W	0		127			706
EFUSE.Defuse_Write	ptd_THM_CP_Ratio_Code_W	70225	THM_CP_Ratio_Code_W	0		127			706
EFUSE.Defuse_Write	ptd_THM_CP_Ratio_Sign_W	70226	THM_CP_Ratio_Sign_W	0		1			706

## Software_Bins
Software Bin Name	Software Bin	Hardware Bin	Result	Color	Priority
R_Cal	6000	6	FAIL	RED	2
V_Cal	6001	6	FAIL	RED	2
BT_DAC	6002	6	FAIL	RED	2
BT_ADC	6003	6	FAIL	RED	2
BT_ADC_RSSI	6004	6	FAIL	RED	2
FM_ADC	6005	6	FAIL	RED	2
BT_DAC_TX_Max_POWER_2448	6027	6	FAIL	RED	2
BT_TX_Max_POWER_2448	6020	6	FAIL	RED	2
BT_TX_POWER_2448_EVM_EDR3	6021	6	FAIL	RED	2
BT_TX_ACPR_8PSK_2448	6022	6	FAIL	RED	2
BT_RX_Max_GAIN_2448	6010	6	FAIL	RED	2
BT_RX_Max_GAIN_2441	6012	6	FAIL	RED	2
BT_RX_2448_EVM_EDR3	6011	6	FAIL	RED	2
BT_RX_2402_EVM_EDR3	6015	6	FAIL	RED	2
BT_RX_Max_GAIN_2480	6013	6	FAIL	RED	2
BT_RX_Max_GAIN_2402	6014	6	FAIL	RED	2
FM_RX_GAIN_105_LONG_max	6030	6	FAIL	RED	2
FM_RX_GAIN_105_SHORT_max	6031	6	FAIL	RED	2
BBPLL	6006	6	FAIL	RED	2
Defuse_read_UID	701	7	FAIL	RED	1
Defuse_read_null	702	7	FAIL	RED	1
Defuse_read_all	704	7	FAIL	RED	1
Defuse_Write	706	7	FAIL	RED	1

## Hardware_Bins
Hardware Bin Name	Hardware Bin	Result
WCN fail	6	FAIL
EFUSE	7	FAIL

## Profile
Parameter	Value		Comment
	FT	QA